## Data
Technical_id | Nature | Parent | Name | Description | Domain | Initial value | Probability law | Lambda | Supplier
_h3D_kJZcEeyEaJojdOHDsg | OutConnector |  | System_output |  | Data
_ko9cQZZYEeyEaJojdOHDsg | Value | System_output | nominal_data
_ko9cQpZYEeyEaJojdOHDsg | Value | System_output | no_data
_na7NkJZYEeyEaJojdOHDsg | Value | System_output | erroneous_data
_sREkgJZVEeyEaJojdOHDsg | AtomicBrickInstance |  | Engine_1 | [5 empty] | Supplier A
_sREkgZZVEeyEaJojdOHDsg | Event | Engine_1 | fail_stop |  |  |  | Exponential | lambda engine stop
_-IEbQJZVEeyEaJojdOHDsg | OutConnector | Engine_1 | oMotion |  | nominal_failed
_VoL3UOiaEeacdt7aPZQgYg | Value | Engine_1.oMotion | nominal
_WnZ4oOiaEeacdt7aPZQgYg | Value | Engine_1.oMotion | failed
_sREkg5ZVEeyEaJojdOHDsg | StateVariable | Engine_1 | state1 |  | nominal_failed | nominal
_VoL3UOiaEeacdt7aPZQgYg | Value | Engine_1.state1 | nominal
_WnZ4oOiaEeacdt7aPZQgYg | Value | Engine_1.state1 | failed
_XTStkJZWEeyEaJojdOHDsg | AtomicBrickInstance |  | Power_Supply_1 | [5 empty] | Supplier B
_XTStkZZWEeyEaJojdOHDsg | Event | Power_Supply_1 | failure |  |  |  | Exponential | lambda power supply
_fV88cJZWEeyEaJojdOHDsg | InConnector | Power_Supply_1 | iMotion |  | nominal_failed
_VoL3UOiaEeacdt7aPZQgYg | Value | Power_Supply_1.iMotion | nominal
_WnZ4oOiaEeacdt7aPZQgYg | Value | Power_Supply_1.iMotion | failed
_fdvmgZZWEeyEaJojdOHDsg | OutConnector | Power_Supply_1 | oPower |  | PowerValues
_jh9C0ZZWEeyEaJojdOHDsg | Value | Power_Supply_1.oPower | power
_jh9C0pZWEeyEaJojdOHDsg | Value | Power_Supply_1.oPower | noPower
_XTStk5ZWEeyEaJojdOHDsg | StateVariable | Power_Supply_1 | state1 |  | nominal_failed | nominal
_VoL3UOiaEeacdt7aPZQgYg | Value | Power_Supply_1.state1 | nominal
_WnZ4oOiaEeacdt7aPZQgYg | Value | Power_Supply_1.state1 | failed
_jQ3n8JZYEeyEaJojdOHDsg | AtomicBrickInstance |  | Main_Computer_1 | [5 empty] | Supplier C
_jQ3n8ZZYEeyEaJojdOHDsg | Event | Main_Computer_1 | fail_loss |  |  |  | Exponential | lambda computer loss
_LbIscJZZEeyEaJojdOHDsg | Event | Main_Computer_1 | fail_erroneous |  |  |  | Exponential | lambda computer erroneous
_j0R3AJZYEeyEaJojdOHDsg | InConnector | Main_Computer_1 | iPower |  | PowerValues
_jh9C0ZZWEeyEaJojdOHDsg | Value | Main_Computer_1.iPower | power
_jh9C0pZWEeyEaJojdOHDsg | Value | Main_Computer_1.iPower | noPower
_r8_DgJZYEeyEaJojdOHDsg | OutConnector | Main_Computer_1 | oCommand |  | Data
_ko9cQZZYEeyEaJojdOHDsg | Value | Main_Computer_1.oCommand | nominal_data
_ko9cQpZYEeyEaJojdOHDsg | Value | Main_Computer_1.oCommand | no_data
_na7NkJZYEeyEaJojdOHDsg | Value | Main_Computer_1.oCommand | erroneous_data
_jQ3n85ZYEeyEaJojdOHDsg | StateVariable | Main_Computer_1 | state1 |  | Computer | nominal
_3j-70JZYEeyEaJojdOHDsg | Value | Main_Computer_1.state1 | nominal
_3j-70ZZYEeyEaJojdOHDsg | Value | Main_Computer_1.state1 | lost
_9pyccJZYEeyEaJojdOHDsg | Value | Main_Computer_1.state1 | erroneous
_KCYUUJZaEeyEaJojdOHDsg | AtomicBrickInstance |  | Voter | This voter gives nominal values if at least 2 input channels are nominal. Since we consider in this study that we can never have two erroneous appearing at exactly the same moment, when the first erroneous appears it is detected and the channel would be ignored afterwards. In this case, we do not need to consider the case with two identical erroneous. |  |  |  |  | N.A.
_MDf3gJZaEeyEaJojdOHDsg | InConnector | Voter | iCommand_1 |  | Data
_ko9cQZZYEeyEaJojdOHDsg | Value | Voter.iCommand_1 | nominal_data
_ko9cQpZYEeyEaJojdOHDsg | Value | Voter.iCommand_1 | no_data
_na7NkJZYEeyEaJojdOHDsg | Value | Voter.iCommand_1 | erroneous_data
_MItHoZZaEeyEaJojdOHDsg | InConnector | Voter | iCommand_2 |  | Data
_ko9cQZZYEeyEaJojdOHDsg | Value | Voter.iCommand_2 | nominal_data
_ko9cQpZYEeyEaJojdOHDsg | Value | Voter.iCommand_2 | no_data
_na7NkJZYEeyEaJojdOHDsg | Value | Voter.iCommand_2 | erroneous_data
_MOPu8ZZaEeyEaJojdOHDsg | InConnector | Voter | iCommand_3 |  | Data
_ko9cQZZYEeyEaJojdOHDsg | Value | Voter.iCommand_3 | nominal_data
_ko9cQpZYEeyEaJojdOHDsg | Value | Voter.iCommand_3 | no_data
_na7NkJZYEeyEaJojdOHDsg | Value | Voter.iCommand_3 | erroneous_data
_NVDmAJZaEeyEaJojdOHDsg | OutConnector | Voter | oChosen_command |  | Data
_ko9cQZZYEeyEaJojdOHDsg | Value | Voter.oChosen_command | nominal_data
_ko9cQpZYEeyEaJojdOHDsg | Value | Voter.oChosen_command | no_data
_na7NkJZYEeyEaJojdOHDsg | Value | Voter.oChosen_command | erroneous_data
_ZePv8JZbEeyEaJojdOHDsg | AtomicBrickInstance |  | Switch | Selection of the backup computer command when main computers are out of order. |  |  |  |  | N.A.
_cURh4ZZbEeyEaJojdOHDsg | InConnector | Switch | iMain_command |  | Data
_ko9cQZZYEeyEaJojdOHDsg | Value | Switch.iMain_command | nominal_data
_ko9cQpZYEeyEaJojdOHDsg | Value | Switch.iMain_command | no_data
_na7NkJZYEeyEaJojdOHDsg | Value | Switch.iMain_command | erroneous_data
_cZv3wZZbEeyEaJojdOHDsg | InConnector | Switch | iBackUp_command |  | Data
_ko9cQZZYEeyEaJojdOHDsg | Value | Switch.iBackUp_command | nominal_data
_ko9cQpZYEeyEaJojdOHDsg | Value | Switch.iBackUp_command | no_data
_na7NkJZYEeyEaJojdOHDsg | Value | Switch.iBackUp_command | erroneous_data
_dYtaYJZbEeyEaJojdOHDsg | OutConnector | Switch | iChosen_command |  | Data
_ko9cQZZYEeyEaJojdOHDsg | Value | Switch.iChosen_command | nominal_data
_ko9cQpZYEeyEaJojdOHDsg | Value | Switch.iChosen_command | no_data
_na7NkJZYEeyEaJojdOHDsg | Value | Switch.iChosen_command | erroneous_data
_z0GCUJZbEeyEaJojdOHDsg | AtomicBrickInstance |  | Engine_2 | [5 empty] | Supplier A
_z0GCUpZbEeyEaJojdOHDsg | Event | Engine_2 | fail_stop |  |  |  | Exponential | lambda engine stop
_z0GCUZZbEeyEaJojdOHDsg | OutConnector | Engine_2 | oMotion |  | nominal_failed
_VoL3UOiaEeacdt7aPZQgYg | Value | Engine_2.oMotion | nominal
_WnZ4oOiaEeacdt7aPZQgYg | Value | Engine_2.oMotion | failed
_z0GCU5ZbEeyEaJojdOHDsg | StateVariable | Engine_2 | state1 |  | nominal_failed | nominal
_VoL3UOiaEeacdt7aPZQgYg | Value | Engine_2.state1 | nominal
_WnZ4oOiaEeacdt7aPZQgYg | Value | Engine_2.state1 | failed
_0w9TMJZbEeyEaJojdOHDsg | AtomicBrickInstance |  | Engine_3 | [5 empty] | Supplier A
_0w9TMpZbEeyEaJojdOHDsg | Event | Engine_3 | fail_stop |  |  |  | Exponential | lambda engine stop
_0w9TMZZbEeyEaJojdOHDsg | OutConnector | Engine_3 | oMotion |  | nominal_failed
_VoL3UOiaEeacdt7aPZQgYg | Value | Engine_3.oMotion | nominal
_WnZ4oOiaEeacdt7aPZQgYg | Value | Engine_3.oMotion | failed
_0w9TM5ZbEeyEaJojdOHDsg | StateVariable | Engine_3 | state1 |  | nominal_failed | nominal
_VoL3UOiaEeacdt7aPZQgYg | Value | Engine_3.state1 | nominal
_WnZ4oOiaEeacdt7aPZQgYg | Value | Engine_3.state1 | failed
_2xp_oJZbEeyEaJojdOHDsg | AtomicBrickInstance |  | Power_Supply_2 | [5 empty] | Supplier B
_2xp_o5ZbEeyEaJojdOHDsg | Event | Power_Supply_2 | failure |  |  |  | Exponential | lambda power supply
_2xp_oZZbEeyEaJojdOHDsg | InConnector | Power_Supply_2 | iMotion |  | nominal_failed
_VoL3UOiaEeacdt7aPZQgYg | Value | Power_Supply_2.iMotion | nominal
_WnZ4oOiaEeacdt7aPZQgYg | Value | Power_Supply_2.iMotion | failed
_2xp_opZbEeyEaJojdOHDsg | OutConnector | Power_Supply_2 | oPower |  | PowerValues
_jh9C0ZZWEeyEaJojdOHDsg | Value | Power_Supply_2.oPower | power
_jh9C0pZWEeyEaJojdOHDsg | Value | Power_Supply_2.oPower | noPower
_2xp_pJZbEeyEaJojdOHDsg | StateVariable | Power_Supply_2 | state1 |  | nominal_failed | nominal
_VoL3UOiaEeacdt7aPZQgYg | Value | Power_Supply_2.state1 | nominal
_WnZ4oOiaEeacdt7aPZQgYg | Value | Power_Supply_2.state1 | failed
_3x-NIJZbEeyEaJojdOHDsg | AtomicBrickInstance |  | Power_Supply_3 | [5 empty] | Supplier B
_3x-NI5ZbEeyEaJojdOHDsg | Event | Power_Supply_3 | failure |  |  |  | Exponential | lambda power supply
_3x-NIZZbEeyEaJojdOHDsg | InConnector | Power_Supply_3 | iMotion |  | nominal_failed
_VoL3UOiaEeacdt7aPZQgYg | Value | Power_Supply_3.iMotion | nominal
_WnZ4oOiaEeacdt7aPZQgYg | Value | Power_Supply_3.iMotion | failed
_3x-NIpZbEeyEaJojdOHDsg | OutConnector | Power_Supply_3 | oPower |  | PowerValues
_jh9C0ZZWEeyEaJojdOHDsg | Value | Power_Supply_3.oPower | power
_jh9C0pZWEeyEaJojdOHDsg | Value | Power_Supply_3.oPower | noPower
_3x-NJJZbEeyEaJojdOHDsg | StateVariable | Power_Supply_3 | state1 |  | nominal_failed | nominal
_VoL3UOiaEeacdt7aPZQgYg | Value | Power_Supply_3.state1 | nominal
_WnZ4oOiaEeacdt7aPZQgYg | Value | Power_Supply_3.state1 | failed
_48AXUJZbEeyEaJojdOHDsg | AtomicBrickInstance |  | Power_Supply_4 | [5 empty] | Supplier B
_48AXU5ZbEeyEaJojdOHDsg | Event | Power_Supply_4 | failure |  |  |  | Exponential | lambda power supply
_48AXUZZbEeyEaJojdOHDsg | InConnector | Power_Supply_4 | iMotion |  | nominal_failed
_VoL3UOiaEeacdt7aPZQgYg | Value | Power_Supply_4.iMotion | nominal
_WnZ4oOiaEeacdt7aPZQgYg | Value | Power_Supply_4.iMotion | failed
_48AXUpZbEeyEaJojdOHDsg | OutConnector | Power_Supply_4 | oPower |  | PowerValues
_jh9C0ZZWEeyEaJojdOHDsg | Value | Power_Supply_4.oPower | power
_jh9C0pZWEeyEaJojdOHDsg | Value | Power_Supply_4.oPower | noPower
_48AXVJZbEeyEaJojdOHDsg | StateVariable | Power_Supply_4 | state1 |  | nominal_failed | nominal
_VoL3UOiaEeacdt7aPZQgYg | Value | Power_Supply_4.state1 | nominal
_WnZ4oOiaEeacdt7aPZQgYg | Value | Power_Supply_4.state1 | failed
__Z_ucJZbEeyEaJojdOHDsg | AtomicBrickInstance |  | Main_Computer_2 | [5 empty] | Supplier C
__aAVgJZbEeyEaJojdOHDsg | Event | Main_Computer_2 | fail_loss |  |  |  | Exponential | lambda computer loss
__aAVgZZbEeyEaJojdOHDsg | Event | Main_Computer_2 | fail_erroneous |  |  |  | Exponential | lambda computer erroneous
__Z_ucZZbEeyEaJojdOHDsg | InConnector | Main_Computer_2 | iPower |  | PowerValues
_jh9C0ZZWEeyEaJojdOHDsg | Value | Main_Computer_2.iPower | power
_jh9C0pZWEeyEaJojdOHDsg | Value | Main_Computer_2.iPower | noPower
__Z_ucpZbEeyEaJojdOHDsg | OutConnector | Main_Computer_2 | oCommand |  | Data
_ko9cQZZYEeyEaJojdOHDsg | Value | Main_Computer_2.oCommand | nominal_data
_ko9cQpZYEeyEaJojdOHDsg | Value | Main_Computer_2.oCommand | no_data
_na7NkJZYEeyEaJojdOHDsg | Value | Main_Computer_2.oCommand | erroneous_data
__aAVgpZbEeyEaJojdOHDsg | StateVariable | Main_Computer_2 | state1 |  | Computer | nominal
_3j-70JZYEeyEaJojdOHDsg | Value | Main_Computer_2.state1 | nominal
_3j-70ZZYEeyEaJojdOHDsg | Value | Main_Computer_2.state1 | lost
_9pyccJZYEeyEaJojdOHDsg | Value | Main_Computer_2.state1 | erroneous
__-pToJZbEeyEaJojdOHDsg | AtomicBrickInstance |  | Main_Computer3 | [5 empty] | Supplier C
__-pTo5ZbEeyEaJojdOHDsg | Event | Main_Computer3 | fail_loss |  |  |  | Exponential | lambda computer loss
__-pTpJZbEeyEaJojdOHDsg | Event | Main_Computer3 | fail_erroneous |  |  |  | Exponential | lambda computer erroneous
__-pToZZbEeyEaJojdOHDsg | InConnector | Main_Computer3 | iPower |  | PowerValues
_jh9C0ZZWEeyEaJojdOHDsg | Value | Main_Computer3.iPower | power
_jh9C0pZWEeyEaJojdOHDsg | Value | Main_Computer3.iPower | noPower
__-pTopZbEeyEaJojdOHDsg | OutConnector | Main_Computer3 | oCommand |  | Data
_ko9cQZZYEeyEaJojdOHDsg | Value | Main_Computer3.oCommand | nominal_data
_ko9cQpZYEeyEaJojdOHDsg | Value | Main_Computer3.oCommand | no_data
_na7NkJZYEeyEaJojdOHDsg | Value | Main_Computer3.oCommand | erroneous_data
__-pTpZZbEeyEaJojdOHDsg | StateVariable | Main_Computer3 | state1 |  | Computer | nominal
_3j-70JZYEeyEaJojdOHDsg | Value | Main_Computer3.state1 | nominal
_3j-70ZZYEeyEaJojdOHDsg | Value | Main_Computer3.state1 | lost
_9pyccJZYEeyEaJojdOHDsg | Value | Main_Computer3.state1 | erroneous
_AqH5kJZcEeyEaJojdOHDsg | AtomicBrickInstance |  | Backup_Computer | [5 empty] | Supplier C
_AqH5k5ZcEeyEaJojdOHDsg | Event | Backup_Computer | fail_loss |  |  |  | Exponential | lambda backup computer loss
_AqH5lJZcEeyEaJojdOHDsg | Event | Backup_Computer | fail_erroneous |  |  |  | Exponential | lambda backup computer erroneous
_AqH5kZZcEeyEaJojdOHDsg | InConnector | Backup_Computer | iPower |  | PowerValues
_jh9C0ZZWEeyEaJojdOHDsg | Value | Backup_Computer.iPower | power
_jh9C0pZWEeyEaJojdOHDsg | Value | Backup_Computer.iPower | noPower
_AqH5kpZcEeyEaJojdOHDsg | OutConnector | Backup_Computer | oCommand |  | Data
_ko9cQZZYEeyEaJojdOHDsg | Value | Backup_Computer.oCommand | nominal_data
_ko9cQpZYEeyEaJojdOHDsg | Value | Backup_Computer.oCommand | no_data
_na7NkJZYEeyEaJojdOHDsg | Value | Backup_Computer.oCommand | erroneous_data
_AqH5lZZcEeyEaJojdOHDsg | StateVariable | Backup_Computer | state1 |  | Computer | nominal
_3j-70JZYEeyEaJojdOHDsg | Value | Backup_Computer.state1 | nominal
_3j-70ZZYEeyEaJojdOHDsg | Value | Backup_Computer.state1 | lost
_9pyccJZYEeyEaJojdOHDsg | Value | Backup_Computer.state1 | erroneous

## Parameters
Nature
AtomicBrickInstance
CompositeBrickInstance
Event
Synchronization
InConnector
OutConnector
LocalVariable
StateVariable
Value